## Imprint_Disclaimer
Levelised Cost of Hydrogen Calculation Tool
developed by: | umlaut energy GmbH | commissioned by | Agora Energiewende
| Am Kraftversorgungsturm 3 |  | Anna-Louisa-Karsch-Str. 2
| 52070 Aachen |  | 10178 Berlin
| Germany |  | Germany
| https://www.umlaut.com |  | www.agora-energiewende.de
Contact umlaut: | patrick.wienert@accenture.com
Authors: | Dr Florian Nigbur
Dr Martin Robinius
Patrick Wienert
© umlaut and Agora Energiewende. All rights reserved.
The use of the methods, standard data and results is only permitted with reference to the authors and
Last update: | 2023-06-01 | to Agora Energiewende.
Model version: | 1.0
|  | Suggested citation: | Umlaut & Agora Industry (2023):
Contact: | info@agora-energiewende.de |  | Levelized cost of hydrogen calculation tool
Version 1.0
This Excel tool contains numerous simplifications and is not intended for use in projects. No liability is assumed for the applications of the tool nor for any errors in the tool. The tool does not replace a proper consulting project.

## Dashboard
User input |  |  |  | LCOH | 5.9756 | €/kgH2
System specification | Discount rate | 7 | %
| Lifetime electrolyzer system | 30 | a
| Lifetime stack (manufacturer's data) | 80000 | h
| Annuity factor | 0.080586 | -
| Specific energy consumption | 55.5 | kWh/kgH2
| Energy consumption (pressure<30bar) | 57.9337 | kWh/kgH2
| Full load hours | 4000 | h
| Capacity factor | 0.45662 | -
| System pressure | 1 | bar
| Compressor efficiency | 80 | %
| Electricity costs | 70 | €/MWh
| O2 selling price | 0.05 | €/kgO2
| Heat selling price | 40 | €/MWh
OPEX | OPEX | 3 | % of CAPEX per year
Input CAPEX | CAPEX electrolyzer system | 800 | €/kW |  |  |  | Input sensitivity: | 40 | %
| EPC | 30 | % of CAPEX electrolyzer system
| Lifetime stack (calculated) | 20 | a
| Stack replacement costs | 30 | % of CAPEX electrolyzer system
| CAPEX system without stack | 560 | €/kW
| Compressor costs | 1000 | €/kW compressor
| Building | 0 | €/kW
| CAPEX free user input | 0 | €/kW
| Total CAPEX | 1202.008 | €/kW
LCOH | LCOH | 5.9756 | €/kgH2
| LCOH (incl. sale of heat and O2) | 4.5915 | €/kgH2
| LCOH (LHV specific) | 0.17929 | €/kWhH2,LHV
Overarching cost drivers | CAPEX depreciation | 0.58031 | €/kgH2
| OPEX | 0.52228 | €/kgH2
| Electricity costs | 4.0554 | €/kgH2
| Cost of capital | 0.81767 | €/kgH2
LCOH Calculation Tool
Major cost drivers LCOH
User input
Automatic calculation
Total shares of the main LCOH costs
Sensitivities of the costs shares
Note on B23: includes CAPEX for all components belonging to the electrolyser system (including an initial stack)
Note on B30: This cell offers the user the opportunity to add a further CAPEX cost item with the unit of €/kW. This will also appear in the waterfall diagramm.

## Backend_calculations
Calculation compression | P_out |  | Outlet pressure |  | 30 | bar
| P_in |  | Inlet pressure |  | 1 | bar
| k |  | Heat capacity ratio |  | 1.4 | -
| n_tot |  | Total efficiency |  | 80 | %
| T_amb |  | Ambient temperature |  | 298.15 | K
| c_p,H2 |  | Heat capacity H2 |  | 14.3 | kJ/kgK
| P_el,H2 |  | Energy demand per kg H2 |  | 2.4337 | kWh/kgH2
Calculations tornado diagram |  |  |  |  | -40% | +40% | -40% | +40%
| Discount rate |  |  | - | 5.609 | 6.3936 | -0.37158 | 0.41307
| CAPEX |  |  | [€/kgH2] | 5.2105 | 6.7507 | -0.77009 | 0.77009
| OPEX |  |  | [€/kgH2] | 5.7717 | 6.1895 | -0.20891 | 0.20891
| Lifetime electrolysis system |  |  | [a] | 6.3083 | 5.8718 | 0.32775 | -0.10882
| Full load hours |  |  | [h] | 7.2641 | 5.4305 | 1.2835 | -0.55006
| Electricity costs |  |  | [€/kgH2] | 4.3584 | 7.6027 | -1.6221 | 1.6221
| Specific energy consumption |  |  | [kWh/kgH2] | 3.5883 | 8.3728 | -2.3922 | 2.3922
| Discount rate [%] |  | Lifetime electrolysis system [a]
| "-20%" | "+20%" | "-20%" | "+20%"
| 0.059243 | 0.10431 | 0.099413 | 0.074336
Pie chart | CAPEX depreciation |  | 9.711%
| OPEX |  | 8.74%
| Electricity costs |  | 67.87%
| Cost of capital |  | 13.68%
Waterfall diagramm |  |  | Electrolyser system [€/kgH2] | Stack replacement [€/kgH2] | EPC [€/kgH2] | Building [€/kgH2] | Compressor costs [€/kgH2] | CAPEX free user input [€/kgH2] | OPEX [€/kgH2] | Electricity costs [€/kgH2] | Electricity costs compression [€/kgH2] | Cost of capital [€/kgH2] | Total LCOH [€/kgH2] | Total of LCOH components [€/kgH2] | Soll
| CAPEX depreciation [€/kgH2] | 0 | 0.38622 | 0.057934 | 0.11587 | 0 | 0.020281 | 0 | [5 empty] | 0.58031 | 0.58031
| OPEX [€/kgH2] | 0.58031 | [6 empty] | 0.52228 |  |  |  |  | 0.52228 | 0.52228
| Electricity costs [€/kgH2] | 1.1026 | [7 empty] | 3.885 | 0.17036 |  |  | 4.0554 | 4.0554
| Cost of capital [€/kgH2] | 5.1579 | 0.54751 | 0.077155 | 0.16425 | 0 | 0.02875 | 0 | [5 empty] | 0.81767 | 0.81767
| Total LCOH [€/kgH2] | [11 empty] | 5.9756
Calculations stack replacement and capital costs | Annuity and depreciation | CAPEX Stack |  |  | 240 | €/kW
|  | Annuity factor system without stack |  |  | 0.080586 | -
|  | Annuity factor stack |  |  | 0.094393 | -
|  | Annuity system without stack |  |  | 45.1284 | €/kW
|  | Annuity stack |  |  | 22.6543 | €/kW
|  | Depreciation system without stack |  |  | 18.6667 | €/kWa
|  | Depreciation stack |  |  | 12 | €/kWa
| Cost of capital | Cost of capital system |  |  | 26.4617 | €/kWa
|  | Cost of capital stack |  |  | 10.6543 | €/kWa
|  | CAPEX electrolyser system |  |  | 0.54751 | €/kgH2
|  | CAPEX stack replacement |  |  | 0.077155 | €/kgH2
|  | EPC |  |  | 0.16425 | €/kgH2
|  | Building |  |  | 0 | €/kgH2
|  | Compressor costs |  |  | 0.02875 | €/kgH2
|  | CAPEX free user input |  |  | 0 | €/kgH2
Calculations Heat and O2 | Sellable heat |  | 24.6037 | kWh/kgH2
| Sellable heat price |  | 0.98415 | €/kgH2
| Sellable O2 |  | 0.4 | €/kgH2
Note on D27: including initial stack
Note on E27: costs for replaced stack(s) until end of lifetime electrolyzer system (excluding initial stack)
Note on C46: costs for replaced stack(s) until end of lifetime electrolyzer system (excluding initial stack)

## Hints
| User input cell | Instructions
System specification | Energy consumption (pressure < 30bar) | If the system pressure is below the reference pressure of 30 bar, the cell returns the energy consumption calculated with the extra energy demand for the compression to 30 bar depending on compressor efficiency.
| Compressor efficiency | If the system pressure is below 30 bar, the user should enter a value for the efficiency of the compressor. This is needed for the calculation of the new energy consumption.
OPEX | OPEX | A percentage value for the OPEX from the CAPEX should be entered here.
Input CAPEX | Compression costs | The user can enter the compression costs with the unit Euros per kW of the considered compressor. The tool will calculate the corresponding value with regards of the electrolyzer system.
| CAPEX user input | This cell offers the user the opportunity to add a further CAPEX cost item with the unit of €/kW. This will also appear in the waterfall diagramm.
Diagramms | Input sensitivity | With the cell input sensitivity below the tornado diagram, the user can change the sensitivity of the displayed values. However the value needs to be in the range of 1 to 100%.
Detailed recommendations for the calculation of LCOH are reported in "Levelised cost of hydrogen: Making the application of the LCOH concept more consistent and more useful".
https://www.agora-energiewende.de/en/publications/levelised-cost-of-hydrogen

## References
This calculation tool may include especially suggestions for data input based on:
IEA (2021): Global hydrogen review 2021.
URL: https://iea.blob.core.windows.net/assets/3a2ed84c-9ea0-458c-9421-d166a9510bc0/GlobalHydrogenReview2021.pdf
URL: https://iea.blob.core.windows.net/assets/2ceb17b8-474f-4154-aab5-4d898f735c17/IEAGHRassumptions_final.pdf
IRENA (2020): Green hydrogen cost reduction: Scaling up electrolysers to meet the 1.5°C climate goal. Abu Dhabi.
URL: https://irena.org/-/media/Files/IRENA/Agency/Publication/2020/Dec/IRENA_Green_hydrogen_cost_2020.pdf
Gas for Climate (2020): Market state and trends in renewable and low-carbon gases in Europe.
URL: https://gasforclimate2050.eu/?smd_process_download=1&download_id=546
Gas for Climate (2021): Market state and trends in renewable and low-carbon gases in Europe.
URL: https://www.europeanbiogas.eu/wp-content/uploads/2021/12/Gas-for-Climate-Market-State-and-Trends-report-2021.pdf
Prognos (2020): Kosten und Transformationspfade für strombasierte Energieträger.
URL: https://www.bmwi.de/Redaktion/DE/Downloads/Studien/transformationspfade-fuer-strombasierte-energietraeger.pdf?__blob=publicationFile
ISPT (2022): A One-GigaWatt Green-Hydrogen Plant. Advanced Design and Total Installed-Capital Costs.
URL: https://ispt.eu/media/Public-report-gigawatt-advanced-green-electrolyser-design.pdf
DNV (2022): Hydrogen Forecast to 2050. Energy Transition Outlook 2022.
URL: https://www.dnv.com/focus-areas/hydrogen/forecast-to-2050.html
Hydrogen Europe (2021): Clean hydrogen monitor 2021.
URL: https://hydrogeneurope.eu/wp-content/uploads/2021/11/Clean-Hydrogen-Monitor-2020.pdf
NREL (2019): Manufacturing Cost Analysis for Proton Exchange Membrane Water Electrolyzers.
URL: https://www.nrel.gov/docs/fy19osti/72740.pdf
Agora (2021): No regret hydrogen.
URL: https://www.agora-energiewende.de/en/publications/no-regret-hydrogen/
Agora (2021): Klimaneutrales Deutschland 2045.
URL: https://www.agora-energiewende.de/veroeffentlichungen/klimaneutrales-deutschland-2045/